## Sheet1
| Feature: |  |  | Installed in corrosion-resistant chassis with self-cooling function. No extra protection facilities needed for the rectifier working in plating environment.
Can operate in normal condition without adding any cooling facilities.
Low ripple factor contributing good plating distribution.
Extremely compact design.
Ease of interface with computer for automatic control.
Models Available : |  |  |  | Dimension : | 360mm×176mm×96mm
Model |  | Output | Output
|  | Current | Voltage
MY10S5 |  | 2 | 5
MY25S5 |  | 5 | 5
MY50S5 |  | 10 | 5
MY80S8 |  | 10 | 8
MY120S12 |  | 10 | 12
MY150S15 |  | 10 | 15
MY200S20 |  | 10 | 20
MY75S5 |  | 15 | 5
MY120S8 |  | 15 | 8
MY180S12 |  | 15 | 12
MY225S15 |  | 15 | 15
MY300S20 |  | 15 | 20
MY100S5 |  | 20 | 5
MY160S8 |  | 20 | 8
MY240S12 |  | 20 | 12
MY300S15 |  | 20 | 15
MY125S5 |  | 25 | 5
MY200S8 |  | 25 | 8
MY300S12 |  | 25 | 12
MY150S5 |  | 30 | 5
MY240S8 |  | 30 | 8
MY280S8 |  | 35 | 8
MY200S5 |  | 40 | 5
MY250S5 |  | 50 | 5